## MFM Tag
S.No | MFM Tag | Unit
1 | R-Phase Current Angle | A
2 | Y-Phase Current Angle | A
3 | B-Phase Current Angle | A
4 | Frequency | Hz
5 | Average Line to Line Voltage | V
6 | Average Line to Neutral Voltage | V
7 | Total Line Current | A
8 | Average Power Factor
9 | Total Active Power | W
10 | Total Apparent Power | VA
11 | Total Reactive Power | Var
12 | Active Units Total | KWh
13 | Active Units Import | KWh
14 | Active Units Export | KWh
15 | Apparent Units Total | KVAh
16 | Apparent Units Import | KVAh
17 | Apparent Units Export | KVAh
18 | R-B Phase Voltage | V
19 | B-Y Phase Voltage | V
20 | Y-R Phase Voltage | V
21 | R-Phase Voltage | V
22 | Y-Phase Voltage | V
23 | B-Phase Voltage | V
24 | R-Phase Current | A
25 | Y-Phase Current | A
26 | B-Phase Current | A
27 | R-Phase Power Factor
28 | Y-Phase Power Factor
29 | B-Phase Power Factor
30 | R-Phase Active Power | W
31 | Y-Phase Active Power | W
32 | B-Phase Active Power | W
33 | R-Phase Apparent Power | VA
34 | Y-Phase Apparent Power | VA
35 | B-Phase Apparent Power | VA
36 | R-Phase Reactive Power | VAr
37 | Y-Phase Reactive Power | VAr
38 | B-Phase Reactive Power | VAr

## Inverter Tag
S.No | Tag | Unit
1 | DC Input Voltage | V | 613.74 | 620.29 | 614.08
2 | DC Input Current | A | 26.279 | 23.977 | 24.163
3 | DC Input Power | W | 14908 | 14840 | 14752
4 | AC Input Average Voltage | V | 243.493 | 243.527 | 243.513
5 | AC Input Total Current | A | 59.806 | 59.454 | 59.102
6 | AC Output Power | W | 14561 | 14480 | 14394
7 | AC Output Apparent Power | VA | 14561 | 14474 | 14396
8 | AC Output Reactive Power | VAr | 0 | 0 | 0
9 | Frequency | Hz | 50.01 | 50.01 | 50
10 | Power Factor |  | 0.999 | 0.999 | 0.999
11 | Total Generation Units | KWh | 151258.859 | 155158.754 | 154225.553
12 | Internal Temperature | deg C | 62.9 | 61.3 | 61.8
13 | Heat Sink temperature | deg C | 0 | 0 | 0
14 | R-Phase Active Power | W | 4848 | 4824 | 4798
15 | Y-Phase Active Power | W | 4844 | 4808 | 4788
16 | B-Phase Active Power | W | 4869 | 4848 | 4808
17 | R-Phase Voltage | V | 243.7 | 243.65 | 243.73
18 | Y-Phase Voltage | V | 243.55 | 243.7 | 243.63
19 | B-Phase Voltage | V | 243.23 | 243.23 | 243.18
20 | R-Phase current | A | 19.893 | 19.765 | 19.684
21 | Y-Phase current | A | 19.878 | 19.732 | 19.636
22 | B-Phase current | A | 20.017 | 19.915 | 19.812
23 | MPPT-1 Voltage | V | 613.74 | 620.29 | 607.01
24 | MMPT-1 Current | A | 19.744 | 11.556 | 11.769
25 | MPPT-2 Voltage | V | 427.21 | 617.92 | 614.08
26 | MMPT-2 Current | A | 6.535 | 12.421 | 12.394
27 | MPPT-3 Voltage | V | 0 | 0 | 0
28 | MMPT-3 Current | A | 0 | 0 | 0
29 | MPPT-4 Voltage | V | 0 | 0 | 0
30 | MMPT-4 Current | A | 0 | 0 | 0
31 | MPPT-5 Voltage | V | 0 | 0 | 0
32 | MMPT-5 Current | A | 0 | 0 | 0
33 | MPPT-6 Voltage | V | 0 | 0 | 0
34 | MMPT-6 Current | A | 0 | 0 | 0
35 | MPPT-7 Voltage | V | 0 | 0 | 0
36 | MMPT-7 Current | A | 0 | 0 | 0
37 | MPPT-8 Voltage | V | 0 | 0 | 0
38 | MMPT-8 Current | A | 0 | 0 | 0
39 | MPPT-9 Voltage | V | 0 | 0 | 0
40 | MMPT-9 Current | A | 0 | 0 | 0
41 | MPPT-10 Voltage | V | 0 | 0 | 0
42 | MMPT-10 Current | A | 0 | 0 | 0
43 | MPPT-11 Voltage | V | 0 | 0 | 0
44 | MMPT-11 Current | A | 0 | 0 | 0
45 | MPPT-12 Voltage | V | 0 | 0 | 0
46 | MMPT-12 Current | A | 0 | 0 | 0
47 | Day Generation Units | KWh | 59.988 | 78.808 | 78.341
48 | Inverter SL Status |  | 4 | 4 | 4
49 | Inverter SL Event |  | 0 | 0 | 0
50 | Inverter SL Alarm |  | 0 | 0 | 0
51 | Inverter SL Error |  | 0 | 0 | 0

## Weather Sensor
S.No | Tag | Unit | 12 | 18/07/22-14:59:33
1 | Plane Radiation | W/M2 | 1 | 0
2 | Tilt Radiation | W/M2 | 2 | 333.932
3 | Ambient Temperature | deg C | 3 | 0
4 | Module Temperature | deg C | 4 | 35.812
5 | Wind Speed | m/s | 5 | 0
6 | Wind Direction | deg | 6 | 0
7 | Plane Radiation Extended | W/M2 | 7 | 0
8 | Tilt Radiation Extended | W/M2 | 8 | 0
9 | Ambient Temperature Extended | deg C | 9 | 61.508
10 | Module Temperature Extended | deg C | 10 | 0
11 | Wind Speed Extended | m/s | 11 | 0
12 | Wind Direction Extended | deg | 12 | 0

## SMB
S.No | Tag | Unit
1 | Input Voltage | V | 662
2 | Total Input Current | A | 14.4
3 | Total Input Power | W | 9259
4 | Internal Temperature | deg C | 0
5 | External Temperature | deg C | 0
6 | String-1 Current | A | 0
7 | String-2 Current | A | 2.4
8 | String-3 Current | A | 2.15
9 | String-4 Current | A | 1.6
10 | String-5 Current | A | 1.56
11 | String-6 Current | A | 2.52
12 | String-7 Current | A | 0
13 | String-8 Current | A | 1.67
14 | String-9 Current | A | 0
15 | String-10 Current | A | 0
16 | String-11 Current | A | 0
17 | String-12 Current | A | 2.54
18 | String-13 Current | A | 0
19 | String-14 Current | A | 0
20 | String-15 Current | A | 0
21 | String-16 Current | A | 0
22 | String-17 Current | A | 0
23 | String-18 Current | A | 0
24 | String-19 Current | A | 0
25 | String-20 Current | A | 0
26 | String-21 Current | A | 0
27 | String-22 Current | A | 0
28 | String-23 Current | A | 0
29 | String-24 Current | A | 0